## AS9102 - TE workbook inst.
SAE Aerospace Standard AS9102 REV C. |  |  | Revised | 2023-06
FORMS OTHER THAN THOSE DEPICTED IN THE TABS MAY BE USED, HOWEVER, THEY SHALL CONTAIN ALL "REQUIRED" AND
"CONDITIONALLY REQUIRED" INFORMATION AND HAVE THE SAME FIELD REFERENCE NUMBERS
R | Required | This is mandatory information
CR | Conditional Required | This field must be completed when applicable to the product (e.g., serial number shall be entered when
there is a serial number). When not applicable, may be left blank.
O | Optional | This field is provided for convenience; the field may be left blank
REASON FOR SUBMISSION (Check at least one)
A change in engineering definition affecting design characteristics
A change in manufacturing source (s), process (es), inspection method (s), tooling, materials/alternant materials or
location manufactue
A change in the numerical control program or translation to another media
A natural or man-made event, which can adversely affect the manufacturing process
An implementation of corrective action required to complete a previous FAI, as defined in 4.5
A lapse in production for two years for any chrarcteristics that may be impacted. This lapse is from the completion of the last
production operation to the actual restart of production
SUBMISSION RESULTS (Check all that you are adding/attaching)
| AS9102 forms | Dimensional report inclcuded in forms. If there a mold, one pc per cavity must be measure
| Balloon Drawing | all charactersitics needs to be balloned, including notes
| Material (s) certificate | for each raw material used
| Test certificate (s) | every test require by drawing, specification or PO
Control Plan / Inspection Plan
| appearance criteria | if applicable
| CoC / CoA | For traceabiity purposes, this needs to have TE PN, Lot or Batch # and PO at least
| QMS Certificate | ISO9001, AS9100, IATF16949 or any other applicable
NOTES
1 | This results can be embedded in the tabs of this workbook or can be send it in a file along with the AS9102 forms
2 | Supplier can use their own forms aslong as this meet the standard AS9102 Rev C

## FAI Form 1
AS9102 C
Form 1 - Part Number Accountability
|  |  |  | Sheet |  | of
AD&M First Article Inspection
1. Part Number | 2. Part Name |  | 3. Serial Number |  | 4. FAI Identifier
5. Part Revision Level | 6. Drawing Number | 7. Drawing Revision Level |  |  | 8. Additional Changes
9. Manufacturing Process Reference: | 10. Organization Name | 11. Supplier Code |  |  | 12. P.O. Number
Reference:
13. Detail Part FAI | 14. Full FAI | Partial FAI
Baseline Part Number (including Revision Level):
Assembly FAI | Reason for FULL / Partial FULL
a) If above part number is a detail part only, go to Field 19
b) If above part number is an assembly, go to the "INDEX" section below.
INDEX of part numbers or sub-assembly numbers required to make the assembly noted above.
15. Part Number | 16. Part Name |  | 17. Part Type |  | 18. FAI Identifier
19. Does FAIR Contain a Documented Nonconformance (s) |  |  | yes |  | No
20. FAIR Verified By |  |  |  |  | 21. Date
22. FAIR Reviewed / Approved By: |  |  |  |  | 23. Date
24. Customer Approval |  |  |  |  | 25. Date
26. Comments
Note on A40: Supplier Quality Management signature here
Note on A42: Supplier Review & approved, this person should be different tp the person who did he verification
Note on A44: Site SQE or quality representative signs here only

## form 1 - Instructions
FORM 1: Part Number Accountability
| R | Required | This is mandatory information
| CR | Conditional Required | This field must be completed when applicable to the product (e.g., serial number shall be entered when
there is a serial number). When not applicable, may be left blank.
| O | Optional | This field is provided for convenience; the field may be left blank
1 | R | Part Number | Number of the FAI part (e.g., customer part number contained on the purchasing dcuments: part number
from the associated Bill of Materials (BOM); manufacturer part number for internal parts, when customer
part number is ot available)
2 | R | Part Name | name of the FAI part
3 | CR | Serial Number | Serial number of the FAI part; unique identifier assigned to a detail part, sub-assembly, or assembly by
the organization or customer
4 | R | FAIR Identifier | Identifier for the First Article Inspection Report (FAIR)
5 | CR | Part Revision Level | The revision level of the FAI part being inspected. When the part is controlled by a part revision ans the
part has not been revsed, indicate as such (e.g., N/C, No Change)
|  |  | NOTE 1: | The latest drawing or DPD revision (see field 7) does not always affect all parts contained
on a drawing or DPD
|  |  | NOTE 2: | This is the revision level that is identified on the part. Not all organizations use a part
revision level for tracking configuration
6 | CR | Drawing Number | Drawing and/or DPD number associated with the FAI part; drawing may be from customer, inernal
system, or design definition
7 | CR | Drawing Revision | The revision level of the drawing or DPD associated with the FAU part. If the drawing has not been
|  | Level | revised, indicate as such (e.g., N/C, No Change)
|  |  | NOTE | This field indetifies the revision levels of the drawings or DPD sets listed in field 6. When
there is more tha one entry in field 6, the entries in this field need to correspod to the
entries presented in field 6.
8 | CR | Additional Changes | Provide reference numbers of any changes that are incorporated in the product, but not reflected in
referenced drawing/part revision level (e.g. change desing, enginnering changes, manufacturing
changes, deviation or exclusion from certain drawing or DPD requirements)
9 | R | Manufacturing Process | Reference number that provides traceability to the manufacturing record of the FAI part (e.g. router #,
|  | Reference | manufacturing plan number). Additional information such as lot number, batch number, date code, revision
level, or line number may be included, as needed, to provide traceability to the specific manufacturing lot
10 | R | Organization Name | Name of the organization responsible for producing the design characteristics of the product and
performing the FAI
11 | O | Supplier Code | A unique number given by customer to the organization: sometimes reffered to as a Vendor Code,
Vendro Identification Number, or Supplier Number
12 | O | Purchase Order No. | Customer purchase order number, if applicable
13 | R | Detail/Assembly | Type of FAI: check, as appropriate
14 | R | Full FAI/Partial FAI | Check appropriate box (FULL FAI or Partial FAI)
For a partial FAU, provide the previous part number, including revision level. For partial FAI's based on
similar parts (see 4.6), provide the approved configuration or FAI part number, including revision level
Baseline Part Number (including revision level): For a partial FAI,provide the approved configuration
(including revision level)
Reason for Full/Partial FAI: Describe the reason (e.g. new part number; lapse in production: changes in
design, process, or manufaturing location (see 4.6) for the full or partial FAI
Data Fields 15, 16, 17, and 18: This section is only required if the part number identified in field 1 is an assembly. All BOM parts (e.g.
detail parts, sub-assemblies, COTS) that are part of the assembly, identified in field 1, shall be listed in this section
15 | CR | Part Number | Part number included in the assembly and items from the engineering and/or manufacturing BOM included
in the drawing, DPD, or next level assembly. Typically, these are the part numbers, standard catalogue
item numbers, deliverable or embedded software identification, or sub assembly numbers required to
complete the product noted in field 1.
|  |  | NOTE 1: | Included revision level for software listed on the BOM
|  |  | NOTE 2: | Materials amd processes listed on Form 2 do not need to be restated on Form 1
16 | CR | Part Name | Name or description of the part number entered in the field 15 that us intalled in the assembly
17 | CR | Part Type | Enter wheter the part is a detail part, sub-assembly, software, standard catalogue item, or COTS
(or equivalent)
18 | CR | FAIR Identifier | FAIR indentifier (e.g. software generated FAIR identification or number, part number, individual
organizational FAIR identification naming conventions)for the detail parts and associated assemblies.
If no FAIR identifier us available, input the organization's identifier for he FAI or approved configuration
19 | R | Does FAIR contain a | When a nonconformance (s) has been documented in the FAIR, check "YES" (see 4.5)
Documented
nonconformance (s)
20 | R | FAIR Verified by | Legible identifcation of the person verifying the evaluation activities in 4.4 were completed.
|  |  | NOTE | Electronic Identification is acceptable
21 | R | Date | Date when field 20 was populated
22 | R | FAIR Reviewed / | Legible identifcation of the person from the organization who reviewed and appproved the FAIR. Should
|  | Approved By | not be the same individual identified in field 20
23 | R | Date | Date when field 22 was populated
24 | CR | Customer Approval | used by customer to record approval
|  |  | NOTE | Electronic Identification is acceptable
25 | CR | Date | Date when field 24 was populated
26 | O | Comments | Provide any supporting comments (e.g., associated nonconformance information, identification of
associated documentation)

## FAI Form 2
AS9102 C
Form 2 - Product Accountability - Materials, Special Processes, and Functional Testing
|  |  |  | Sheet |  | of
AD&M First Article Inspection
1. Part Number | 2. Part Name |  | 3. Serial Number | 4. FAI Identifier
0 | 0 |  | 0 | 0
5. Material or Process Name | 6. Specification Number | 7. Code | 8. Supplier | 9. Customer Approval Verification |  | 10. Certificate of Conformance Number
11. Functional Test Procedure Number |  |  | 12. Acceptance Report Number
13. Comments

## form 2 - Instructions
FORM 2: Product Accountability - Materials, Special processes, and Functional testing
| R | Required | This is mandatory information
| CR | Conditional Required | This field must be completed when applicable to the product (e.g., serial number shall be entered when
there is a serial number). When not applicable, may be left blank.
| O | Optional | This field is provided for convenience; the field may be left blank
1 | R | Part Number | Number of the FAI part (e.g., customer part number contained on the purchasing dcuments: part number
from the associated Bill of Materials (BOM); manufacturer part number for internal parts, when customer
part number is ot available)
2 | R | Part Name | name of the FAI part
3 | CR | Serial Number | Serial number of the FAI part; unique identifier assigned to a detail part, sub-assembly, or assembly by
the organization or customer
4 | R | FAIR Identifier | Identifier for the First Article Inspection Report (FAIR)
5 | CR | Material or Process name | name of materilas (e.g., raw materilas, paint, primer adhesives, weld filler) or special processes
6 | CR | Specification Number | Provide the following information
a. Material specifications and material form (e.g., sheet, bar) for all materials incorporated into the FAI part
(e.g., weld, braze filler)
b. Special process specifications: including class, if applicable, and permitted substitutions
c. If commercial-Off_the -Shelf (COTS)/standard catalogue itmes are modified, then list the the
non-modified standard harware or COTS item part number
|  |  | NOTE | Non-modified standard cataligue items (s), when part of an assembly, are listed on Form 1,
"Part Number Accuntability"
7 | O | Code | Any code specified for the material or process
8 | CR | Supplier | Identify organization (inyternal or external) performing special procee (es) or supplying material
a. Name
b. Address
c. Code (when available)
9 | CR | Customer Approval | Indicate if the special process (es) or material sources are approved by the customer. Enter "Yes" if
|  | Verification | approved; "No" if approval is required, but process source is not approved; or "NA" if customer approval
is not required
|  |  | NOTE | A "No" would be handled in accordance with 4.5
10 | CR | Certificate of | The applicable certificate number (e.g., special process completion certification, raw material test report
|  | Conformance number | number, modified standard catalogue item compliance report number, traceability number)
11 | CR | Functional Test Procedure | Functional test Procedure number identified as a design characteristic
Number
12 | CR | Acceptance Report Number | The functional test certification indicating that test requirements have been met
|  |  | NOTE | When software is uploaded as art of the test procedure, record the software and revision
level and acceptance report number
13 | O | Comments | Provide supporting comments, as applicable

## FAI Form 3
AS9102 C
Form 3 - Characteristic Accountability Verification, and Compatibility Evaluation
[6 empty] | Sheet |  | of
AD&M First Article Inspection
1. Part Number |  |  |  | 2. Part Name |  |  | 3. Serial No. | 4. FAI Identifier
0 |  |  |  | 0 |  |  | 0 | 0
Characteristic Accountability |  |  |  | Inspection / Test Results
5. Char No. | 6. Reference Location | 7. Characteristic Designator | 8. Requirement | 9. Results | 10. Designed / Qualified Tooling | 11. Nonconformance Number | 12. Additional Date / Comments

## form 3 - Instructions
FORM 3: Characteristics Accountabiliyu, Verification, and Compatibility Evaluation
| R | Required | This is mandatory information
| CR | Conditional Required | This field must be completed when applicable to the product (e.g., serial number shall be entered when
there is a serial number). When not applicable, may be left blank.
| O | Optional | This field is provided for convenience; the field may be left blank
1 | R | Part Number | Number of the FAI part (e.g., customer part number contained on the purchasing dcuments: part number
from the associated Bill of Materials (BOM); manufacturer part number for internal parts, when customer
part number is ot available)
2 | R | Part Name | name of the FAI part
3 | CR | Serial Number | Serial number of the FAI part; unique identifier assigned to a detail part, sub-assembly, or assembly by
the organization or customer
4 | R | FAIR Identifier | Identifier for the First Article Inspection Report (FAIR)
5 | R | Char. No. | Unique assigned number for each design characteristic
* The ballooned design characteristics shall crearly be traceable to the characteristics number listed in field 5
* Automated inspection methods/tooling measurements report/results, shall be clear linked to
characteristic number in filled 5, balloned drawing, and associated mesaurment report/results
6 | CR | Reference Location | Location of the design characteristic (e.g., drawing zone (page number and section), Digital Product
Definition (DPD) model location callout)
7 | CR | Characteristics | As applicable, a nique identification for special requirements (e.g., Key charactristics (KC), Critical Item (CI),
|  | Designator | item (CI), items requirig additional design or process control) define by customer (Ref 9100 & 9103)
|  |  | NOTE | see 4.1.c.5
8 | R | Requirement | Specified requirement for the design characteristics (e.g. drawing or DPD dimensional charactristic with
associated nomimal dimension and tolerances, drawing notesm requirements)
* The organzation shall record the requirements in the units (e.g. metric, imperial systems) specified on
the drawing or DPD, unless otherwise approved by the customer (see 4.7.3.a)
* The organization shall record the sfotware revision for embedded or deliverable software
9 | R | Results | List measurement (s) obtained for the desingn characteristics
The organization shall record the results in the units (e.g., metric, imperial systems) specified on the
drawing, DPD, unless otherwise approved by the customer (see 4.7.3.a)
* For multiple characteristics list each characyeristic as individual values or list once with the minimum
and maximum of measured values attained. If a characteristic is found to be nonconforming, then that
characteristic shall be listed separately with the measured value noted
* When qualfied tooling (e.g., redous gauges) is used as a go/no-go gauge (see 4.7.3.b), record the
resukts as an attribute (e.g., pass/fail).
* When automated inspection equipment produces measurment results, those results may be referenced
on Form 3 identified as pass/fail and attcehd only when
- The characteristic number are clearly lnked in the attached report (e.g., chracteristics identification on
coordinate measurement system (CMS) report is the same as on this form
- The results in the attached reports are clearly traceable to the chraracteristic numbers
- The results are directly comparable to the design characteristic
* A CMS report only depicting deviation form nominal in multiple axes is not acceptable: the report shall
reflect an actual geometric value
* If a design requirement requires verification testing, record the actul results on the form. If a laboratory
report or certificate of test is included in the FAIR, the resukts may be recorded as an attribute 9e.g.
pass/fail) and the test reference number recorded om the form The laboratory report cetificate of the test
shall show speific values for requirements and actial results
* For characteristics with visual verification requirements that are rated againts standard
pothograps/master samples/standards; list the unique identifier of the closest comparison. A statatement
of conformance is acceptable: record the reference number on the forms
* For processes that require verification per design chracteristics, include statement of conformance (e.g
certification of conformance, verification indicator-accept)
* For characteristics verified by attibute inspetion, include a statement of conformance (e.g., accept)
10 | CR | Designed/Qualified | When design tooling or specially designed tooling, including numerically Controlled (NC) programming as a
|  | Tooling | media of inspection, is used for attribute acceptance, record the gauge value or range (e.g., minimum /
maximum, vakue), as applicable
11 | CR | Nonconformance | If the characteristic is found to be nonconforming, record a nonconofmrmance document reference
|  | Number | number
12 | O | Additionad Data / | This area is rserved for optional fields: add additional columns, as required, by the organization or
|  | comments | customer

## Balloon Drawing
Balloon Drawing add here

## Materials Certificates
Materials certificates add here

## Test Certificates
Test Certificates

## CoC - CoA
CoC's / CoA's