## PCF Estimation Tool
Change only blue and red parameters
Product weight in g |  |  | g/pc
Product weight in kg |  | 0 | kg/pc
Product weight including waste g (gross weight) |  | 0 | g/pc
Product weight including waste kg |  | 0 | kg/pc
Material 1 | Percentage | 0 | %
| Emission Factor | 0 | kg CO2-eq/kg
| Waste | 0 | %
| Carbon footprint | 0 | kg CO2-eq/pc
| Carbon footprint | 0 | g CO2-eq/pc
Material 2 | Percentage | 0 | %
| Emission Factor | 0 | kg CO2-eq/kg
| Waste | 0 | %
| Carbon footprint | 0 | kg CO2-eq/pc
| Carbon footprint | 0 | g CO2-eq/pc
Material 3 | Percentage | 0 | %
| Emission Factor | 0 | kg CO2-eq/kg
| Waste | 0 | %
| Carbon footprint | 0 | kg CO2-eq/pc
| Carbon footprint | 0 | g CO2-eq/pc
Material 4 | Percentage | 0 | %
| Emission Factor | 0 | kg CO2-eq/kg
| Waste | 0 | %
| Carbon footprint | 0 | kg CO2-eq/pc
| Carbon footprint | 0 | g CO2-eq/pc
Process: Option 1 | Emission Factor | 0 | kg CO2-eq/kg
| Carbon footprint | 0 | kg CO2-eq/pc
| Carbon footprint | 0 | g CO2-eq/pc
Process: Option 2 | Amount | 0 | kWh/pc
| Emission Factor | 0 | kg CO2-eq/kWh
| Amount | 0 | MJ/pc
| Emission Factor | 0 | kg CO2-eq/MJ
| Carbon footprint | 0 | kg CO2-eq/pc
| Carbon footprint | 0 | g CO2-eq/pc
Additional emissions | Percentage | 3 | %
| Carbon footprint | 0 | kg CO2-eq/pc
| Carbon footprint | 0 | g CO2-eq/pc
Total Carbon Footprint |  | 0 | kg CO2-eq/pc
|  | 0 | g CO2-eq/pc
Carbon intensity |  | #DIV/0! | g CO2-eq/g
Note on B36: [Threaded comment] Your version of Excel allows you to read this threaded comment; however, any edits to it will get removed if the file is opened in a newer version of Excel. Learn more: https://go.microsoft.com/fwlink/?linkid=870924 Comment: Additional emissions regarding energy, packaging, transportation, waste disposal… Simply adds % on top of material carbon footprint.